## Sheet1
RFL Tools Command Listing
Command | Description
1IN | Returns the angle in decimal degrees for a 1:X ratio
3DOFFSET | Tool for offsetting 3D polylines
3DP2ALIGN | Converts a 3D polyline to an RFL horizontal and vertical alignment
3DP2MINPROF | Generates a profile by projecting selected 3DPolyline points to the proposed alignment
3DP2PROF | A routine for drawing 3D polyline elevations on a profile
AARC | A utility for attaching an arc to the end of a line, arc or spiral
AIPROF | A utility for drawing and labelling vertical profiles (approximates Alberta Infrastructure format)
ALIGN2PROF | Plots elevations from spotelevation blocks onto a profile
ALIGN23DP | Creats a 3D polyline based on an alignment and profile
ALINE | A utility for attaching a line to the end of a line, arc or spiral
ASPIRAL | A utility for attaching a spiral to the end of a line, arc or spiral
BARRIERWARRANT | A utility for analysing cross section and outputting a .csv to be used in the Barrier Warrant spreadsheet
BCPROF | A utility for drawing and labelling vertical profiles (approximates BCMoTI format)
BESTARC | A utility for finding best fit arc along a selected polyline
BESTCIRCLE | A utility for finding best fit circle along a selected polyline or points
BESTCORNER | Builds an alignment (Spi-Curve-Spi) based on two tangents to fit a selected polyline
BESTLINE | A utility for finding best fit line along a selected polyline
BESTVCURVE | A utility for finding best fit vertical curve along a selected polyline
CCOPY | Copies a selected object to the current layer
DALIGN | Draws the current alignment
DALIGNOS | Draws the current alignment at a specified offset
DAYLIGHT | A utility for 'Daylighting' 3D Polylines to Civil3D surfaces
DAYLIGHTP | A utility for 'Daylighting' from a specified point to a Civil3D surface
DDITCH | Draws a V-Ditch 3D polyline based on 2 selected 3D polylines to a depth
DEFGRID | Inserts a grid definition block based on the selected grid
DPOINT | Changes the ELEV attribute of a second selected point to be equal to the first ELEV plus a distance times slope
DPROF | Draws the current profile
DPROFOG | Draws on the current layer the current OG profile defined in RFL:OGLIST
DRAPEALIGN | Drapes na RFL Alignment onto a Civil3D surface to create a 3DPolyline
DRAPEPOLY | A utility for draping a LWPolyline onto a Civil3D surface to create a 3DPolyline
DRAWBARRIER | A utility for drawing a polyline from one sta/os to another os at a specified length
DRAWGRID | A utility for drawing a profile/section grid
DRAWMID | Draws a polyline midpoint between two selected polylines (does not work with arcs)
DSPIRAL | Draws a reverse engineered DCA spiral at the end of a selected line (old - use ASPIRAL)
DSUPER | Inserts SUPER blocks along the current alignment for the current defined superelevation
DUALCAR | A utility for drawing dual carriageway 3D polylines
ERASENOSE | Erases the ramp entities associated to the nose
ESTRADIUS | Estimates the segmented alignments radius at a given point
FILE2BINARY | A routine to create hex codes from a file to be used in MAKExxx.lsp
FITARC | Fits a best-fit arc over a selected polyline (difference to BestArc is this holds endpoints)
FITSPIRAL | Draws a spiral between selected arc/tangent or spiral-curve-spiral between two lines
FIX+ | Modifies a text entity to adjust it's '+' to align with its insertion point
GALIGN | Extracts a horizontal alignment from the current drawing
GETGRID | Loads the grid paramaters of a selected grid into memory
GEXSUPER | Estimates existing superelevation based on an alignment and surface
GPROF | Extracts a vertical alignment from the current drawing
GPROF3DP | Extracts the vertex elevations and sets the RFL profile based on the current alignment
GPROFOG | Extracts an OG vertical alignment from a selected polyline on a profile
GPROFOGC3D | Extracts the existing ground profile of the currently defined alignment from a C3D surface
GPROFP | Extracts an vertical alignment from a selected polyline on a profile
GSUPER | Extracts superelevation from the current drawing for the current alignment from selected super blocks
HOR2TABLE | Creates alignment tables from the current RFL alignment
INCALIGN | Incruments the RFL alignment and profile by an entered amount
INSERTSPOT | Reads the C3D surface and inserts a spotelevation block with the elevation read from the surface
INSWING | Calculates the inswing for radius R and wheelbase D
ISOLATE | A routine for isolating the layer of a selected layer
LABELSIGHT | A utility for drawing the sight line from a given Station along a profile
LALIGN | A utility for labelling alignments
LPROF | A utility for labelling profiles
LVCURVE | A utility for labelling profile entities
MAKEENT | Creates RFL blocks in the current drawing
MAKESUPER | A utility for generating Superelevations along an alignment (be sure to edit after running)
MATCHGRID | Matches one grid to another
MOVENOSE | Moves the ramp nose to a new location
NEWLAYER | Takes a set of entities and changes their layer by modigying prefix or postfix
OUTSWING | Calculates the outswing for radius R and wheelbase D
P2NEZ | Updates the X/Y/Z attributes of a selected point block to its insertion point
PCHANNEL | A routine for finding a simple flat bottom section with constant grade along a surface between two selected points
PFIX | A utility for updating entities to LWPolylines at a specified elevation
PGRADE | A routine for finding a polyline with constant grade along a surface between two selected points
PJOIN | A utility for joining entities to a LWPolyline
PJOIN3D | A utility for joining 3D Polylines
PJOINALL | A utility for joining entities to a LWPolyline
PL2SUPER | Estimates superelevations based on selected 3D polylines (superseded - use GEXSUPER)
PL2TANGENT | A routine for fitting an alignment to a selected polyline
POFFSET | Offsets an arc a calculated spiral 'P' distance
PPGRADE | A routine for finding a polyline with constant grade along a surface between two selected points
PPINTERP | Inserts POINT blocks at elevations interpolated between two or three selected point blocks
PPLINE | A routine for creating 3D polylines from point block to point block
PPLINEM | A routine for creating 3D polylines from point block to multiple point block (next block is closest to current block)
PPSLOPE | Inserts a slope block from point block to point block
PVI0 | Draws a pviblock with 0.0 for K and L at the selected point (useful at start and end of profiles)
QSADD | Adds a surface to a selected quick cross section
QSDAYLIGHT | A utility for extracting and drawing daylight polylines on the plan using QSECTIONs
QSECTION | A utility for drawing a cross section at a specified station
QUICKTRAIN | Models a train along a track alignment (3D or 2D)
QUICKTURN | Vehicle offtracking simulator (also QT at command prompt)
RAB | Loads hor/vrt/E/OG from a selected RFLALign block
RAB2C3D | Writes the current RFL alignment to a C3D Drawing (works with RAB blocks or current alignment/profile)
RABKILL | Removes alignment definition lists from RFLALIGN blocks
RABN | Loads hor/vrt/E/OG from a selected nested RFLALign block
RALIGN | Reads a horizontal alignment from file
RALIGNB | Reads a horizontal alignment from a RFLAlign Block
RALIGNBN | Reads a horizontal alignment from a nested RFLAlign Block
RALIGNC3D | Reads the alignment from a selected C3D alignment (work in progress - handles some, basic, C3D curve types)
RAMP | A utility for drawing exit and entrance ramp tapers
RAMPTAPERLABEL | Toggles labelling of taper rate or weave point
REVGRID | Revises Left/Right/Top/Bottom of a selected grid
REVSUPER | Reverses (swaps) left/right values on superelevation blocks
RNE | Labels the Northing and Easting (and Station/Offset, Elevation, Grade, Superpevation)
ROUNDABOUT | A collection of utilities for grading roundabouts
RPROF | Reads a vertical alignment from file
RPROFB | Reads a vertical profile from a RFLAlign Block
RPROFBN | Reads a vertical profile from a nested RFLAlign Block
RPROF3D | Reads the profile from a selected C3D profile
RPROFOG | Reads an OG vertical alignment from file and sets the global variable RFL:OGLIST
RPROFOGB | Reads a vertical OG profile from a RFLAlign Block
RPROFOGBN | Reads a vertical OG profile from a nested RFLAlign Block
RSUPER | Reads the Superelevation from file
RSUPERB | Reads the Superelevation from a RFLAlign Block
RSUPERBN | Reads the Superelevation from a nested RFLAlign Block
SCALEXYZ | A utility to scale objects by relative XYZ
SELEV | Inserts an elevation block as read from the alighment/profile/superelevation definition
SETNOSE | Sets the ramp nose to it's current location
SIGHTDIST2CSV | Outputs a CSV file with the forward and back calculated maximum sight distance
SIGHTLINE | A routine for drawing lines point to point along an alignment or path at a given length
SIGHTLINE3D | Aroutine for drawing lines point to point along an alignment at a given length and checking for elevation conflicts
SIGHTLINEPROF | A routine for drawing lines point to point along a profile at a given length, eye height and target height
SIGHTLINEPROFMAX | A routine for finding the longest point to point sightline along a profile
SLANT | Sets the view angle to that specified by two points (set normal by using SLANT 0,0 1,0) (My oldest utility, 1990)
SPOT2SECTION | Draws a rail section by selecting a N/E/Z block
STOPSIGHT3D | A routine for drawing lines from a point to points along an LWPolyline and checking for elevation conflicts
SURVEY2RAIL | Estimates a rail alignment (Hor, Ver and Super) based on two selected 3D Rail Polylines (work in progress - not working)
TPROF | A utility for drawing drawing one alignments profile onto another
TPROFB | A utility for drawing drawing one alignments profile onto another using RFL Alignment blocks (this one works easier)
TPROFBN | A utility for drawing drawing one alignments profile onto another using nested RFL Alignment blocks
TUNNELSECTION | A utility to draw a train section using survey shots
UNDRAW | Makes the selected entity invisible
UNUNDRAW | Redraws UNDRAWn entities
UPDATENODE | Updates the ramp nose to it's current location
VC2TAN | Draws a line tangent to two vertical curves
VC3P | A utility for drawing vertical curves through 3 points
VCDTAN | A routine for drawing tangents dynmically off of vertical curves
VCPTAN | Draws a tangent at the specified point on a vertical curve
VCSTAN | Draws a tangent at the specified slope on a vertical curve
VCTAN | Returns the tangent from a point to a vertical curve (use nested 'VCTAN)
VCURVE | Draws a bertical curve between two tangents
VDITCH | Draws a V-Ditch 3D polyline based on 2 selected 3D polylines
VPL | Labels a selected point's station and elevation
WALIGN | Writes a horizontal alignment to file
WALIGNB | Writes a horizontal alignment to a RFLALIGN Block
WDITCH | Draws a V-Ditch 3D polyline based on 2 selected 3D polylines to a width
WPROF | Writes a vertical alignment to file
WPROFB | Writes a vertical alinment to a RFLALIGN Block
WPROFC3D | Writes the current RFL profile as the design centerline of a selected C3D alignment
WPROFOG | Writes a vertical alignment to file
WPROFOGB | Writes a OG vertical alinment to a RFLALIGN Block
WSUPER | Writes the superelevation to file
WSUPERB | Writes the superelevation to a RFLALIGN Block
XSEC2FACE | Extrudes an end section along 2 or 3 3D polyline
XYP | Send points to command line based on alignment (i.e. enter Sta/OS and will plot point)